## Sheet1
Input Data |  | Reference Material |  | Intermediate Steps | [5 empty] | New First Melt Calculations |  |  |  | Instantaneous Power Loss (J/s) |  |  | Net Power Input (J/s) | Step Time (sec)
[12 empty] | Steps | Furnace Intermediate Temps | Conductive | Convective | Radiant
Dimensions (m) |  | Specific Heat Capacities (solid) (J/g C) |  | Power In (J/sec) | 6381.2222 | Conductive Losses |  | Net Power Input First Melt (Old Way) (J/sec) | 5289.998 | Mirror Ambient (C) | 20 | 0 | 20 | 0 | 0 | 0 | 6381.2222 | 6.9057
Outside Diameter | 0.3048 | Aluminum | 0.576 | Net Energy Input Needed |  |  |  | Net Power Input Later Melts (J/sec) | 4104.942 | Mirror Furnace Start (C) | 20 | 0.01 | 27.29 | 1.5621 | 19.7734 | 0.099607 | 6359.7872 | 6.929
Outside Height (including lid) | 0.381 | Copper | 0.242 | Insulation ID/Hotface OD (m) | 0.2032 | Bore Circumference (m) | 0.59817 |  |  | Mirror Pouring Temp (C) | 749 | 0.02 | 34.58 | 3.1241 | 39.5468 | 0.20674 | 6338.3446 | 6.9524
Insulation Thickness | 0.0508 | Iron | 0.383 | Hotface ID (m) | 0.1905 | Inside Cross-section Area (m^2) | 0.028488 | Time for First Melt (min) | 16.8332 |  |  | 0.03 | 41.87 | 4.6862 | 59.3201 | 0.32177 | 6316.8941 | 6.976
Hotface Thickness | 0.00635 | Lead | 0.074 | Insulation inside height (m) | 0.2794 | Vent Hole Cross-section Area (m^2) | 0.0025639 | Time for Later Melts (min) | 7.5151 |  |  | 0.04 | 49.16 | 6.2483 | 79.0935 | 0.44507 | 6295.4354 | 6.9998
Vent Hole Diameter | 0.05715 | Zinc | 0.214 | Hotface inside height (m) | 0.27305 | Inside Surface Area (m^2) | 0.21774 |  |  |  |  | 0.05 | 56.45 | 7.8103 | 98.8669 | 0.57703 | 6273.9679 | 7.0238
|  | Mullite | 1.25 |  |  | Outside Circumference (m) | 0.95707 |  |  | Partial Net Energy Input (J) |  | 0.06 | 63.74 | 9.3724 | 118.6403 | 0.71804 | 6252.4915 | 7.0479
Thermodynamic Data |  |  |  | Insulation annular area (m^2) | 0.040516 | Outside Cross-section Area (m^2) | 0.072929 | New Time First Melt (min) | 17.6617 | 44066.7835 |  | 0.07 | 71.03 | 10.9345 | 138.4137 | 0.86852 | 6231.0056 | 7.0722
Mass of melt (g) | 2270 | Specific Heat Capacities (liquid) (J/g C) |  | Insulation cylinder area (m^2) | 0.072929 | Outside Surface Area (m^2) | 0.50794 |  |  |  |  | 0.08 | 78.32 | 12.4966 | 158.187 | 1.0289 | 6209.5097 | 7.0967
Specific Heat Capacity of solid melt metal (J/g C) | 0.576 | Aluminum | 0.604 | Hotface annular area (m^2) | 0.003925 | Average Surface Area (m^2) | 0.36284 |  |  |  |  | 0.09 | 85.61 | 14.0586 | 177.9604 | 1.1995 | 6188.0036 | 7.1213
Melting point of melt metal (C) | 660 | Copper | 0.258 | Hotface cylinder area (m^2) | 0.032413 | [6 empty] | 0.1 | 92.9 | 15.6207 | 197.7338 | 1.3809 | 6166.4868 | 7.1462
Heat of Fusion of melt metal (J/g) | 393 | Iron | 0.349 |  |  | Average Power Loss (First Melt) (J/sec) | 78.1035 |  |  |  |  | 0.11 | 100.19 | 17.1828 | 217.5072 | 1.5735 | 6144.9588 | 7.1712
Specific Heat Capacity of liquid melt metal (J/g C) | 0.604 | Lead | 0.079 | Insulation Total Volume (m^3) | 0.01873 | Average Power Loss (Later Melts) (J/sec) | 156.207 |  |  |  |  | 0.12 | 107.48 | 18.7448 | 237.2806 | 1.7777 | 6123.4192 | 7.1964
Pouring temperature of melt (C) | 749 | Zinc | 0.339 | Hotface Total Volume (m^3) | 0.0012775 | [6 empty] | 0.13 | 114.77 | 20.3069 | 257.0539 | 1.9939 | 6101.8675 | 7.2219
Mass of crucible (g) | 454 |  |  |  |  | Convective Losses | [5 empty] | 0.14 | 122.06 | 21.869 | 276.8273 | 2.2227 | 6080.3032 | 7.2475
Specific Heat Capacity of crucible (J/g C) | 0.38 | Heats of Fusion (J/g) |  | Insulation Total Mass (g) | 2434.8686 | [6 empty] | 0.15 | 129.35 | 23.431 | 296.6007 | 2.4645 | 6058.7259 | 7.2733
Mass of plinth (g) | 227 | Aluminum | 393 | Hotface Total Mass (g) | 2657.2845 | Heat Flow CO2 J/sec C | 0.51075 |  |  |  |  | 0.16 | 136.64 | 24.9931 | 316.3741 | 2.7199 | 6037.1351 | 7.2993
Specific Heat Capacity of plinth (J/g C) | 1.15 | Copper | 211 |  |  | Heat Flow H2O J/sec C | 0.40744 |  |  |  |  | 0.17 | 143.93 | 26.5552 | 336.1475 | 2.9892 | 6015.5304 | 7.3255
Density of Hotface (g/cc) | 2.08 | Iron | 207 | Energy Used to heat Hotface (J) | 2421450.5109 | Heat Flow N2 J/sec C | 1.7942 |  |  |  |  | 0.18 | 151.22 | 28.1173 | 355.9208 | 3.2731 | 5993.9111 | 7.3519
Specific Heat Capacity of hotface (J/g C) | 1.25 | Lead | 24 | Energy Used to heat Insulation (J) | 754383.1724 | Average Temperature From Cold (C) | 364.5 |  |  |  |  | 0.19 | 158.51 | 29.6793 | 375.6942 | 3.5719 | 5972.2768 | 7.3786
Density of Insulation (g/cc) | 0.13 | Zinc | 110 | Energy Used to heat Plinth (J) | 190305.45 | Average Temperature From Hot (C) | 729 |  |  |  |  | 0.2 | 165.8 | 31.2414 | 395.4676 | 3.8863 | 5950.6269 | 7.4054
Specific Heat Capacity of insulation (J/g C) | 0.85 |  |  | Energy Used to heat Crucible (J) | 125767.08 | [6 empty] | 0.21 | 173.09 | 32.8035 | 415.241 | 4.2168 | 5928.961 | 7.4325
|  | Density of Refractory Materials (g/cc) |  | Energy Used to heat Solid Melt (J) | 836812.8 | Average Power Loss (First Melt) (J/sec) | 988.669 |  |  |  |  | 0.22 | 180.38 | 34.3655 | 435.0144 | 4.5638 | 5907.2785 | 7.4597
Burner Data |  | Ceramic wool | 0.13 | Energy Used to Melt Metal (J) | 892110 | Average Power Loss (Later Melts) (J/sec) | 1977.338 |  |  |  |  | 0.23 | 187.67 | 35.9276 | 454.7877 | 4.9281 | 5885.5788 | 7.4872
Fuel Energy Density (J/g) | 50600 | Foam-spaced clay | 0.19 | Energy Used to Heat Liquid Melt (J) | 122026.12 | [6 empty] | 0.24 | 194.96 | 37.4897 | 474.5611 | 5.31 | 5863.8614 | 7.515
Fuel Flow Rate (g/sec) | 0.12611 | Insulating firebrick | 0.48 | Net energy input for First Melt (J) | 5342855.1332 | Radiant Losses | [5 empty] | 0.25 | 202.25 | 39.0517 | 494.3345 | 5.7102 | 5842.1258 | 7.5429
Exhaust Gas Flow Rate CO2 (g/sec) | 0.37833 | Insulating castable | 0.72 | Net energy input for Later Melts (J) | 1850948.92 | [6 empty] | 0.26 | 209.54 | 40.6138 | 514.1079 | 6.1292 | 5820.3713 | 7.5711
Specific Heat Capacity of CO2 (J/g C) | 1.35 | Dense fired clay/Dense firebrick | 1.52 |  |  | Stefan-Boltzmann constant (J/sec m^2 K^4) | 5.67e-08 |  |  |  |  | 0.27 | 216.83 | 42.1759 | 533.8813 | 6.5677 | 5798.5974 | 7.5996
Exhaust Gas Flow Rate H2O (g/sec) | 0.20682 | Dense castable | 1.84 | [8 empty] | 0.28 | 224.12 | 43.738 | 553.6546 | 7.0262 | 5776.8034 | 7.6282
Specific Heat Capacity of H2O (J/g C) | 1.97 |  |  |  |  | Average Temperature From Cold (K) | 657.5 |  |  |  |  | 0.29 | 231.41 | 45.3 | 573.428 | 7.5053 | 5754.9889 | 7.6571
Starting Furnace Temperature (C) | 20 | Melting Points of Metals (C) |  | Net energy input less Hf | 4450745.1332 | Temperature From Hot (K) | 1022 |  |  |  |  | 0.3 | 238.7 | 46.8621 | 593.2014 | 8.0057 | 5733.1531 | 7.6863
Ambient Air Temperature (C) | 20 | Aluminum | 660 | [8 empty] | 0.31 | 245.99 | 48.4242 | 612.9748 | 8.5279 | 5711.2954 | 7.7157
|  | Copper | 1083 |  |  | Average Power Loss (First Melt) (J/sec) | 24.4518 |  |  |  |  | 0.32 | 253.28 | 49.9862 | 632.7482 | 9.0725 | 5689.4153 | 7.7454
Insulation Thermal Conductivity (W/m C) | 0.03 | Iron | 1538 |  |  | Average Power Loss (Later Melts) (J/sec) | 142.7352 |  |  |  |  | 0.33 | 260.57 | 51.5483 | 652.5215 | 9.6403 | 5667.5121 | 7.7753
Emissivity of melt surface | 0.9 | Lead | 328 | [8 empty] | 0.34 | 267.86 | 53.1104 | 672.2949 | 10.2318 | 5645.5851 | 7.8055
|  | Zinc | 419 | [8 empty] | 0.35 | 275.15 | 54.6724 | 692.0683 | 10.8478 | 5623.6337 | 7.836
Exhaust Gas Flow Rate N2 (g/sec) | 1.7252 | [10 empty] | 0.36 | 282.44 | 56.2345 | 711.8417 | 11.4888 | 5601.6572 | 7.8667
Specific Heat Capacity of N2 (J/g C) | 1.04 | Pouring Temperatures of Metals (C) | [9 empty] | 0.37 | 289.73 | 57.7966 | 731.6151 | 12.1556 | 5579.655 | 7.8978
|  | Aluminum | 749 | [8 empty] | 0.38 | 297.02 | 59.3587 | 751.3884 | 12.8487 | 5557.6264 | 7.9291
|  | Copper | 1200 | [8 empty] | 0.39 | 304.31 | 60.9207 | 771.1618 | 13.569 | 5535.5707 | 7.9607
|  | Iron | 1605 | [8 empty] | 0.4 | 311.6 | 62.4828 | 790.9352 | 14.3171 | 5513.4871 | 7.9925
|  | Lead | 370 | [8 empty] | 0.41 | 318.89 | 64.0449 | 810.7086 | 15.0937 | 5491.375 | 8.0247
|  | Zinc | 455 | [8 empty] | 0.42 | 326.18 | 65.6069 | 830.482 | 15.8996 | 5469.2337 | 8.0572
[12 empty] | 0.43 | 333.47 | 67.169 | 850.2553 | 16.7354 | 5447.0625 | 8.09
|  | Fuel Energy Densities (J/g) | [9 empty] | 0.44 | 340.76 | 68.7311 | 870.0287 | 17.6019 | 5424.8605 | 8.1231
|  | Propane | 50600 | [8 empty] | 0.45 | 348.05 | 70.2931 | 889.8021 | 18.4998 | 5402.6272 | 8.1565
|  | Natural Gas | 43000 | [8 empty] | 0.46 | 355.34 | 71.8552 | 909.5755 | 19.4299 | 5380.3616 | 8.1903
|  | MAPP Gas | 48800 | [8 empty] | 0.47 | 362.63 | 73.4173 | 929.3489 | 20.393 | 5358.0631 | 8.2244
|  | Acetylene | 50000 | [8 empty] | 0.48 | 369.92 | 74.9794 | 949.1222 | 21.3897 | 5335.7309 | 8.2588
|  | Oil | 41600 | [8 empty] | 0.49 | 377.21 | 76.5414 | 968.8956 | 22.421 | 5313.3642 | 8.2936
|  | Charcoal/Coke | 28800 | [8 empty] | 0.5 | 384.5 | 78.1035 | 988.669 | 23.4875 | 5290.9622 | 8.3287
|  | Bituminous Coal | 31400 | [8 empty] | 0.51 | 391.79 | 79.6656 | 1008.4424 | 24.5901 | 5268.5242 | 8.3642
|  | Dry Wood | 14900 | [8 empty] | 0.52 | 399.08 | 81.2276 | 1028.2157 | 25.7296 | 5246.0492 | 8.4
[12 empty] | 0.53 | 406.37 | 82.7897 | 1047.9891 | 26.9068 | 5223.5366 | 8.4362
[12 empty] | 0.54 | 413.66 | 84.3518 | 1067.7625 | 28.1224 | 5200.9855 | 8.4728
[12 empty] | 0.55 | 420.95 | 85.9138 | 1087.5359 | 29.3775 | 5178.395 | 8.5097
[12 empty] | 0.56 | 428.24 | 87.4759 | 1107.3093 | 30.6727 | 5155.7644 | 8.5471
[12 empty] | 0.57 | 435.53 | 89.038 | 1127.0826 | 32.0089 | 5133.0927 | 8.5848
[12 empty] | 0.58 | 442.82 | 90.6001 | 1146.856 | 33.387 | 5110.3791 | 8.623
[12 empty] | 0.59 | 450.11 | 92.1621 | 1166.6294 | 34.8079 | 5087.6228 | 8.6616
[12 empty] | 0.6 | 457.4 | 93.7242 | 1186.4028 | 36.2724 | 5064.8228 | 8.7006
[12 empty] | 0.61 | 464.69 | 95.2863 | 1206.1762 | 37.7814 | 5041.9784 | 8.74
[12 empty] | 0.62 | 471.98 | 96.8483 | 1225.9495 | 39.3358 | 5019.0885 | 8.7798
[12 empty] | 0.63 | 479.27 | 98.4104 | 1245.7229 | 40.9366 | 4996.1523 | 8.8201
[12 empty] | 0.64 | 486.56 | 99.9725 | 1265.4963 | 42.5845 | 4973.1689 | 8.8609
[12 empty] | 0.65 | 493.85 | 101.5345 | 1285.2697 | 44.2806 | 4950.1374 | 8.9021
[12 empty] | 0.66 | 501.14 | 103.0966 | 1305.0431 | 46.0258 | 4927.0568 | 8.9438
[12 empty] | 0.67 | 508.43 | 104.6587 | 1324.8164 | 47.8209 | 4903.9262 | 8.986
[12 empty] | 0.68 | 515.72 | 106.2208 | 1344.5898 | 49.667 | 4880.7446 | 9.0287
[12 empty] | 0.69 | 523.01 | 107.7828 | 1364.3632 | 51.5651 | 4857.5111 | 9.0719
[12 empty] | 0.7 | 530.3 | 109.3449 | 1384.1366 | 53.5159 | 4834.2248 | 9.1156
[12 empty] | 0.71 | 537.59 | 110.907 | 1403.91 | 55.5207 | 4810.8846 | 9.1598
[12 empty] | 0.72 | 544.88 | 112.469 | 1423.6833 | 57.5802 | 4787.4896 | 9.2046
[12 empty] | 0.73 | 552.17 | 114.0311 | 1443.4567 | 59.6956 | 4764.0388 | 9.2499
[12 empty] | 0.74 | 559.46 | 115.5932 | 1463.2301 | 61.8678 | 4740.5312 | 9.2957
[12 empty] | 0.75 | 566.75 | 117.1552 | 1483.0035 | 64.0978 | 4716.9657 | 9.3422
[12 empty] | 0.76 | 574.04 | 118.7173 | 1502.7769 | 66.3866 | 4693.3414 | 9.3892
[12 empty] | 0.77 | 581.33 | 120.2794 | 1522.5502 | 68.7353 | 4669.6573 | 9.4368
[12 empty] | 0.78 | 588.62 | 121.8415 | 1542.3236 | 71.1449 | 4645.9122 | 9.4851
[12 empty] | 0.79 | 595.91 | 123.4035 | 1562.097 | 73.6165 | 4622.1052 | 9.5339
[12 empty] | 0.8 | 603.2 | 124.9656 | 1581.8704 | 76.1511 | 4598.2352 | 9.5834
[12 empty] | 0.81 | 610.49 | 126.5277 | 1601.6438 | 78.7497 | 4574.3011 | 9.6336
[12 empty] | 0.82 | 617.78 | 128.0897 | 1621.4171 | 81.4134 | 4550.3019 | 9.6844
[12 empty] | 0.83 | 625.07 | 129.6518 | 1641.1905 | 84.1434 | 4526.2365 | 9.7359
[12 empty] | 0.84 | 632.36 | 131.2139 | 1660.9639 | 86.9406 | 4502.1039 | 9.788
[12 empty] | 0.85 | 639.65 | 132.7759 | 1680.7373 | 89.8062 | 4477.9028 | 9.8409
[12 empty] | 0.86 | 646.94 | 134.338 | 1700.5107 | 92.7414 | 4453.6322 | 9.8946
[12 empty] | 0.87 | 654.23 | 135.9001 | 1720.284 | 95.7471 | 4429.291 | 9.9489
[12 empty] | 0.88 | 661.52 | 137.4622 | 1740.0574 | 98.8246 | 4404.878 | 10.0041
[12 empty] | 0.89 | 668.81 | 139.0242 | 1759.8308 | 101.975 | 4380.3922 | 10.06
[12 empty] | 0.9 | 676.1 | 140.5863 | 1779.6042 | 105.1993 | 4355.8324 | 10.1167
[12 empty] | 0.91 | 683.39 | 142.1484 | 1799.3776 | 108.4988 | 4331.1975 | 10.1743
[12 empty] | 0.92 | 690.68 | 143.7104 | 1819.1509 | 111.8747 | 4306.4862 | 10.2327
[12 empty] | 0.93 | 697.97 | 145.2725 | 1838.9243 | 115.328 | 4281.6974 | 10.2919
[12 empty] | 0.94 | 705.26 | 146.8346 | 1858.6977 | 118.86 | 4256.8299 | 10.352
[12 empty] | 0.95 | 712.55 | 148.3966 | 1878.4711 | 122.4719 | 4231.8826 | 10.413
[12 empty] | 0.96 | 719.84 | 149.9587 | 1898.2445 | 126.1648 | 4206.8543 | 10.475
[12 empty] | 0.97 | 727.13 | 151.5208 | 1918.0178 | 129.9399 | 4181.7437 | 10.5379
[12 empty] | 0.98 | 734.42 | 153.0829 | 1937.7912 | 133.7985 | 4156.5496 | 10.6018
[12 empty] | 0.99 | 741.71 | 154.6449 | 1957.5646 | 137.7418 | 4131.2709 | 10.6666
[12 empty] | 1 | 749 | 156.207 | 1977.338 | 141.771 | 4105.9063 | 10.7325
[12 empty] | Sum |  | 7888.4531 | 99855.568 | 3969.1084 | Total Time (sec) | 857.4081
[12 empty] | Average |  | 78.1035 | 988.669 | 39.2981
[12 empty] | Old Values |  | 78.1035 | 988.669 | 24.4518
Melt Temp Losses
[17 empty] | Melt Energy (J) | 892110 | Cond | Conv | Rad
[17 empty] | Melt Temp (C) | 660 | 137.1365 | 1735.9346 | 98.177
[17 empty] | Net Power Input (J/s) | 4409.9742
[17 empty] | Time to Melt (sec) | 202.2937
[17 empty] | True Total Time (min) | 17.6617

## Sheet2
Input Data (user-friendly) |  |  |  | Output Data |  |  |  | Input Data (mirrored)
|  |  |  | Time First Melt (min) | 17.6617 | Old Time First Melt (min) | 16.8332
Miscellaneous |  |  |  | Time Later Melts (min) | 7.5151
Ambient Air Temperature (C) | 20
Furnace Start Temperature (C) | 20
Melt surface emissivity | 0.9 | <<< (The default value here should be left alone if you don't know what it does.)
Dimensions (inches) |  |  | INSTRUCTIONS: All the cells in green are for user input, and the |  |  |  |  | Dimensions (m)
Outside Diameter | 12 |  | spreadsheet needs no input other than that. Above some of the cells |  |  |  |  | Outside Diameter | 0.3048
Outside Height (including lid) | 15 |  | are tables of data for common materials. If external data is needed, |  |  |  |  | Outside Height (including lid) | 0.381
Insulation Thickness | 2 |  | make sure the units are the same. (Units are generally SI standard, |  |  |  |  | Insulation Thickness | 0.0508
Hotface Thickness | 0.25 |  | and are listed in the non-user friendly input data.) Units for the cells |  |  |  |  | Hotface Thickness | 0.00635
Vent Hole Diameter | 2.25 |  | with no corresponding data are listed next to those cells. |  |  |  |  | Vent Hole Diameter | 0.05715
Thermodynamic Data |  |  | A first melt time shorter than the later melt times, or any negative melt |  |  |  |  | Thermodynamic Data
Weight of melt (lbs) | 5 |  | time, means that the furnace specified cannot achieve the given pouring |  |  |  |  | Mass of melt (g) | 2270
Weight of crucible (lbs) | 1 |  | temperature under any conditions. |  |  |  |  | Specific Heat Capacity of solid melt metal (J/g C) | 0.576
Weight of plinth (lbs) | 0.5 | [6 empty] | Melting point of melt metal (C) | 660
|  | c solid | c liquid | Hf | Melting point | Pouring Temp |  | Heat of Fusion of melt metal (J/g) | 393
Metal Melted | Aluminum | 0.576 | 0.604 | 393 | 660 | 749 |  | Specific Heat Capacity of liquid melt metal (J/g C) | 0.604
| Copper | 0.242 | 0.258 | 211 | 1083 | 1200 |  | Pouring temperature of melt (C) | 749
| Iron | 0.383 | 0.349 | 207 | 1538 | 1605 |  | Mass of crucible (g) | 454
| Lead | 0.074 | 0.079 | 24 | 328 | 370 |  | Specific Heat Capacity of crucible (J/g C) | 0.38
| Zinc | 0.214 | 0.339 | 110 | 419 | 455 |  | Mass of plinth (g) | 227
[8 empty] | Specific Heat Capacity of plinth (J/g C) | 1.15
[8 empty] | Density of Hotface (g/cc) | 2.08
[8 empty] | Specific Heat Capacity of hotface (J/g C) | 1.25
[8 empty] | Density of Insulation (g/cc) | 0.13
[8 empty] | Specific Heat Capacity of insulation (J/g C) | 0.85
| Input Metal Data | 0.576 | 0.604 | 393 | 660 | 749
Burner Data
|  | Density | c solid | Thermal Conductivity |  |  |  | Fuel Energy Density (J/g) | 50600
Refractory Used | Ceramic wool | 0.13 | 0.85 | 0.03 |  |  |  | Fuel Flow Rate (g/sec) | 0.12611
| Foam-spaced clay | 0.19 | 1.15 | 0.05 |  |  |  | Exhaust Gas Flow Rate CO2 (g/sec) | 0.37833
| Insulating firebrick | 0.48 | 1.15 | 0.35 |  |  |  | Specific Heat Capacity of CO2 (J/g C) | 1.35
| Insulating castable | 0.82 | 1 | 0.6 |  |  |  | Exhaust Gas Flow Rate H2O (g/sec) | 0.20682
| Dense fired clay/Dense firebrick | 1.84 | 1.15 | 1.8 |  |  |  | Specific Heat Capacity of H2O (J/g C) | 1.97
| Dense castable | 2.24 | 1 | 1.9 |  |  |  | Starting Furnace Temperature (C) | 20
| Mullite | 2.08 | 1.25 | 2.5 |  |  |  | Ambient Air Temperature (C) | 20
[8 empty] | Insulation Thermal Conductivity (W/m C) | 0.03
[8 empty] | Emissivity of melt surface | 0.9
| Input Insulation Data | 0.13 | 0.85 | 0.03
| Input Hotface Data | 2.08 | 1.25 | 2.5 |  |  |  | Exhaust Gas Flow Rate N2 (g/sec) | 1.7252
| Input Plinth Data | 0.48 | 1.15 | 0.35 |  |  |  | Specific Heat Capacity of N2 (J/g C) | 1.04
c solid
Crucible Used | Steel | 0.383
| Fireclay | 1.25
| Clay/graphite | 1.09
| Silicon Carbide | 1.1
| Input Crucible Data | 0.38
|  | Energy Density | g CO2/g fuel | g H2O/g fuel | g N2/g fuel
Fuel Type Used | Natural Gas | 43000 | 2.75 | 2.25 | 15.05
| Propane | 50600 | 3 | 1.64 | 13.68
| MAPP Gas | 48800 | 3.3 | 0.9 | 12.04
| Acetylene | 50000 | 3.38 | 0.69 | 11.58
| Oil | 41600 | 3.12 | 1.34 | 13.02
| Charcoal/Coke | 28800 | 3.67 | 0 | 10.03
| Input Fuel Data | 50600 | 3 | 1.64 | 13.68
Fuel Flow Rate (lbs/hr) | 1